## Activity_6
Problem Statement:
Find the correct springs to achieve the desired horizontal distance. Use the web and the equations to fill the red cells with missing data.
| Assumptions: | Mass of compression spring neglible (ideal) | [5 empty] | SYSTEM MODEL | [5 empty] | GOVERNING RELATIONSHIPS
Friction between plunger/tube = 0.15
Neglect air resistance, angular momentum of projectile
Mass of plunger and marshmallow lumped mpl >> mmarsh
Assume constant gravity
Tube Inner Diameter = 0.75 inches
| Knowns/Givens | Symbol | Value | Units | Description
| Distance Required | D | 240 | in. | 20 | ft
| Angle | θ | 0.7854 | rad | 45 | degrees launch angle
| Gravity | g | 386.088 | in./s2 | 32.174 | ft/s2
| Lumped Mass | m | 0.00077702 | lbm | 0.3 | lbf
| Friction Coefficient | μk | 0.15 |  | Between plunger & tube
| Spring Compression | x | TL - CL | in. | Max compression of spring
FREE BODY DIAGRAM
|  |  | Design Variables | [5 empty] | Design Outputs
| Design Alternatives |  | TL | CL | OD | k | x | Cost | Vo | Vo | δ | δ | Symbol
| Supplier | Part No. | in. | in. | in. | lbf/in. | in. | $ | in./s | mph | in. | ft | Units
1 | McMaster-Carr | 9657K137 | 4 | 3.06 | 0.6875 | 48.99 | 0.94 | 7.65/6 | 233.679 | 13.273 | 141.4338 | 11.7861
2 | MSC-Direct | [7 empty] | 0 | 0 | 0 | 0 | www.mscdirect.com
3 | McMaster-Carr | [7 empty] | 0 | 0 | 0 | 0 | www.mcmaster-carr.com
4 | Smallparts.com | [7 empty] | 0 | 0 | 0 | 0 | www.smallparts.com
5 | <other?>
| RED CELLS | Fill in this missing data
The equations for Vo have been input already
Input the missing x equation
Remember: Spring OD (Outer Diameter) cannot exceed Tube Inner Diameter!
Do we have a spring to achieve our 20 ft goal?
kx
μkmgcosθ
mgcosθ
mg
mgsinθ
δ
TUBE
θ
x
Vo